## ECG-Circuit_BOM
Quantity | Designator | Value | Supplier | Description
1 | BT300 | 9V Battery | thegioiic | Battery Holder 1 Cells 9V Size Plastic Tray
2 | C300, C301 | 22uF/16V/0805 | thegioiic | Multilayer Ceramic Chip Capacitor, General Purpose, size 0805, X7R, 22uF, 16V
2 | C302, C509 | 330nF/50V/0603 | thegioiic | Multilayer Ceramic Chip Capacitor, General Purpose, size 0603, X7R, 330nF, 50V
12 | C303, C307, C405, C406, C407, C408, C409, C410, C501, C505, C507, C512 | 100nF/50V/0603 | thegioiic | Multilayer Ceramic Chip Capacitor, General Purpose, size 0603, X7R, 100nF, 25V
3 | C305, C403, C404 | 1uF/16V/0603 | thegioiic | Multilayer Ceramic Chip Capacitor, General Purpose, size 0603, X5R, 1uF, 16V
6 | C306, C311, C500, C506, C508, C511 | 10uF/25V/0603, 10uF/16V/0603 | thegioiic | Multilayer Ceramic Chip Capacitor, General Purpose, size 0603, X5R, 10uF, 6.3V
3 | C308, C309, C310 | 22uF/16V/0805 | thegioiic | Multilayer Ceramic Chip Capacitor, General Purpose, size 0805, X5R, 22uF, 10V
2 | C400, C401 | 3.3uF/25V/0603 | thegioiic | Multilayer Ceramic Chip Capacitor, General Purpose, size 0805, X5R, 3.3uF, 25V
3 | C402, C502, C510 | 2.2uF/16V/0603 | thegioiic | Multilayer Ceramic Chip Capacitor, General Purpose, size 0603, X5R, 2.2uF, 16V
1 | C503 | 22nF/50V/0603 | thegioiic | Multilayer Ceramic Chip Capacitor, General Purpose, size 0603, X7R, 22nF, 50V
1 | C504 | 4.7nF/50V/0603 | thegioiic | Multilayer Ceramic Chip Capacitor, General Purpose, size 0805, NP0, 4.7nF, 100V
2 | D300, D301 | SMBJ30A | thegioiic | Schottky Diode
1 | D302 | LED Blue/0603 | thegioiic | SMT Mono-color Chip LED Waterclear, size 0603, Blue, 3.2V, 140deg
1 | D303 | LED Red/0603 | thegioiic | SMT Mono-color Chip LED Waterclear, size 0603, Red, 2V, 140deg
1 | D500 | SMBJ36CA | thegioiic | 600W, 42.1V, 5%, Bidirectional, TVS
1 | D501 | LED Blue/0603 | thegioiic | SMT Mono-color Chip LED Waterclear, size 0603 dome, Blue, 3.2V, 40deg
1 | D502 | LED Green/0603 | thegioiic | SMT Mono-color Chip LED Waterclear, size 0603 dome, Green, 3.3V, 40deg
1 | D503 | LED Red/0603 | thegioiic | SMT Mono-color Chip LED Waterclear, size 0603 dome, Red, 2V, 60deg
1 | F300 | Resettable Fuse 6V 0.35A | thegioiic | Polymeric PTC Resettable Fuse 6V 350mA Ih Surface Mount 1206 _3216 Metric_, Concave
4 | H400, H401, H402, H403 |  | thegioiic | Hole 3mm
1 | J400 | PJ-325 | thegioiic | Jack 3.5 3-Pole 5-Pin
1 | L300 | 4.7uH, 1.82A | thegioiic | WE-PD2A SMT Power Inductor, size 4532, 4.7uH, 1.82A
1 | L301 | 10uH, 1.45A | thegioiic | WE-PD2A SMT Power Inductor, size 4532, 10uH, 1.45A
3 | M500, M501, M502 | SI2302DS | thegioiic | N-Channel 20 V 2.6A (Ta) 710mW (Ta) Surface Mount SOT-23-3 (TO-236)
1 | P500 |  | thegioiic | PHD Pin Header, THT, pitch 2.54mm, Single Row, Vertical, 8p
1 | P501 |  | thegioiic | PHD Pin Header, THT, pitch 2.54mm, Single Row, Vertical, 9p
3 | P502, P503, P504 |  | thegioiic | PHD Pin Header, THT, pitch 2.54mm, Single Row, Vertical, 4p
1 | R300 | 44.2 KOhm/0603/1% | thegioiic | Code (4422, 63C), 1/10W 1%
1 | R301 | 2.32 KOhm/0603/1% | thegioiic | Code (2321, 36B), 1/10W
1 | R302 | 470 Ohm/0603/1% | thegioiic | Code 471, 1/10W
6 | R303, R402, R403, R505, R506, R507 | 1 KOhm/0603/1% | thegioiic | Code 102, 1/10W
5 | R304, R501, R502, R503, R504 | 100 KOhm/0603/1% | thegioiic | Code 104, 1/10W
1 | R305 | 15 KOhm/0603/1% | thegioiic | Code 153, 1/10W
1 | R306 | 200 KOhm/0603/1% | thegioiic | Code 2003, 1/10W
4 | R307, R308, R309, R310 | 0 Ohm/0603/5% | thegioiic | Code 0R, 1/10W
4 | R400, R401, R404, R405 | 4.7 MOhm/0805/5% | thegioiic | Code 475, 1/8W
1 | R406 | 750 KOhm/0603/5% | thegioiic | Code 754, 1/10W
1 | R408 | 300 KOhm/0603/5% | thegioiic | Code 304, 1/10W
6 | R409, R410, R411, R508, R509, R510 | 10 KOhm/0603/1% | thegioiic | Code 103, 1/10W
1 | R412 | 1 MOhm/0603/1% | thegioiic | Code 105, 1/10W
1 | R500 | 2.7 KOhm/0603/5% | thegioiic | Code 272, 1/10W
1 | SW300 | MSS-22D18G2 | thegioiic | Slide Switch
6 | TP400, TP401, TP402, TP403, TP404, TP405 |  |  | Test point
1 | U300 | SX1380 | thegioiic | High Efficiency 1.2MHz 2A Step Up Converter
1 | U301 | LM78L05 | thegioiic | IC REG LINEAR 5V 100MA SOT89-3
1 | U302 | ICL7662 | thegioiic | CMOS, Voltage Converters
1 | U303 | MT1470 | thegioiic | 2A, 4.5 - 18V Input, 500kHz Synchronous Step-Down Converter
1 | U400 | INA129UA/2K5 | Digikey | Precision, Low Power Instrumentation Amplifiers
2 | U401, U402 | OPA2227 | thegioiic | High-Precision, Low-Noise Operational Amplifiers
1 | U500 | AD74115BCPZ | Digikey | Single-Channel, Software Configurable Input and Output
1 | VR400 | Variable Resistor 10K | thegioiic | Var Resistor